## Sheet1
Total Resistance | Coil Resistance (Ohms) | Area Sum (m^2) | Number of Coils | Voltage | Amps | Magnetic Dipole (A-m^2) | Watts | Watt per dipole | Lat | Long | Altitude (km) | Description | North Comp (nT) | East/West Comp (nT) | Vertical Comp (nT) | Total |  | Roll (N * m) | Pitch (N * m) | Yaw (N * m) | Roll (rad/s^2) | Pitch (rad/s^2) | Yaw (rad/s^2) | Roll (deg /s^2) | Pitch (deg /s^2) | Yaw (deg /s^2)
150 | 75 | 0.1356 | 2 | 3.7 | 0.024667 | 0.0033448 | 0.091267 | 27.2861 | 42° 21' 31" N | 71° 3' 24" W | 700 | LEO over bosto | 1.4423e-05 | -3.1452e-06 | 3.3919e-05 | 3.6991e-05 | 0 | -5.4605e-07 | 0 | 2.322e-07 | -0.0052421 | 0 | 0.0022291 | -0.30035 | 0 | 0.12772
100 | 50 | 0.145 | 2 | 3.7 | 0.037 | 0.005365 | 0.1369 | 25.5172 |  | Dipole vector: |  |  | 0 | 0.016099 | 0 |  | 1e-09
100 | 50 | 0.145 | 2 | 10 | 0.1 | 0.0145 | 1 | 68.9655
100 | 25 | 0.29 | 4 | 3.7 | 0.037 | 0.01073 | 0.1369 | 12.7586 | [8 empty] | Mass of Sat
100 | 16.6667 | 0.4351 | 6 | 3.7 | 0.037 | 0.016099 | 0.1369 | 8.5038 | [8 empty] | 0.25
100 | 16.6667 | 0.4351 | 6 | 10 | 0.1 | 0.04351 | 1 | 22.9832 | [8 empty] | Moment of Intertia
50 | 25 | 0.1138 | 2 | 3.7 | 0.074 | 0.0084212 | 0.2738 | 32.5132 | [8 empty] | 0.00010417
50 | 25 | 0.1138 | 2 | 10 | 0.2 | 0.02276 | 2 | 87.8735
1000 | 166.6667 | 0.7345 | 6 | 3.7 | 0.0037 | 0.0027177 | 0.01369 | 5.0374 | [8 empty] | Deg / s Conversion
300 | 50 | 0.5927 | 6 | 3.7 | 0.012333 | 0.00731 | 0.045633 | 6.2426 | [8 empty] | 57.2958
6000 | 1000 | 0.8313 | 6 | 3.7 | 0.00061667 | 0.00051264 | 0.0022817 | 4.4509
100 | 16.6667 | 0.4351 | 6 | 3.7 | 0.037 | 0.016099 | 0.1369 | 8.5038
References
https://phys.libretexts.org/Courses/University_of_California_Davis/UCD%3A_Physics_9C__Electricity_and_Magnetism/4%3A_Magnetism/4.2%3A_Magnetic_Moment_and_Torque